## Instructions
This spreadsheet aids in developing a lighting upgrade project plan. The Common Assumptions tab includes lists of typical assumptions.
The calculation sheet allows users to overwrite values. Colleges who have data based on measurements taken should use this.
This is developed through support of the Illinois Green Economy Network (IGEN)
This sheet was developed by the Smart Energy Design Assistance Center March 2024
Electricity Cost/kWh | Input college cost of electricity (typically between $0.05 and $0.15)
Discount Rate | Input college discount rate (typically between 0% and 5%)
Utility inflation | Input utility inflation rate (typically between 0% and 2%)
Location | Name/Number of room
Room Type | Select from list of values
Existing Fixture Lamp | Select from list of values
Existing Fixture Type | Description of fixture type ie. troffer, surface, etc
Speacial Features | Describe any special features required such as emergency fixtures, explosion proof, etc.
24/7 Application? | Select yes or no
New lighting Model # | Model # of replacement lamp/fixture
Target lighting level (fc) | Auto-filled from room selection
Designed lighting level (fc) | Input designed lighting level from model
Existing, fixture watts | Auto-filled from selected existing lamp
Existing, Hours per year | Auto-filled from room selection
Existing, Quantity | Input fixture quantity
Existing, kWh/yr | Calculated value
New Controls | Describe any new controls planned, if controls planned, Adjust Proposed Hours per year by multiplying the Existing, Hours per year by one minus the savings percent ie. (1-0.10) for 10%
Proposed, fixture watts | Auto-filled from selected existing lamp
Proposed, Hours per year | Auto-filled from room selection, same as Existing, Hours per year; adjust if adding controls
Proposed, Quantity | Input fixture quantity
Proposed, kWh/yr | Calculated value
Per Unit, Fixture cost | Input estimated fixture cost
Per Unit, Labor cost | Input estimated labor cost
Project overhead | Input project overhead cost attributed to this line
Total Project Cost | Calculated value
Energy savings | Calculated value
Utility savings | Calculated value
Simple Payback | Calculated value
Net Present Value | Calculated value
Internal Rate of Return | Calculated value
Notes | Describe any additional notes

## Common Assumptions
Fixture input wattage includes |  | Over or under lighting spaces should be avoided as it can cause |  |  | Adding controls often reduce operating hours of lighting fixtures. These are
ballast losses and is from |  | fatigue or eye strain. Targets are provided from the Illuminating |  |  | estimates provided by the Lighting Controls Association and the Department
utility reference documents |  | Engineering Society (IES). Lighting layouts can be performed by |  |  | of Energy.
contractors suppliers, or using manufacturers websites and
provide fixture layouts or recommended spacings.
Fixture Type | Typical wattage | Space | Lighting Target (fc) | Typical Hours/yr | Control Savings (%)
1L 32W T8 | 28 | Bathroom | 20-50 | 4400 |  | Occ Sensor | Bi-level Switch | Manual dimming | Daylight harvesting
2L 32W T8 | 56 | Classroom | 20-50 | 3100 | Space Type |  |  |  | In daylight zones
3L 32W T8 | 84 | Corridors/Stairways | 20 | 6200 | Private Office | 35 | 20 | 5 | 40
4L 32W T8 | 113 | Dining Area | 5-20 | 6200 | Open Office | 30 | 15 |  | 35
1L 40W T12 | 41 | Dining Cashier Area | 20-50 | 6200 | Classroom | 50 | 5 |  | 45
2L 40W T12 | 87 | Gymnasium, Assembly | 10 | 3100 | Unknown | 20 |  | 30 | 25
3L 40W T12 | 141 | Gymnasium, Competition | 50 | 3100
4L 40W T12 | 172 | Gymnasium, Recreation | 30 | 3100
1L 8' T12 | 83 | Kitchen | 50-100 | 6200
2L 8' T12 | 138 | Library | 20-50 | 6200
1L 8' T12HO | 125 | Offices | 20-50 | 3100
2L 8' T12HO | 227 | Outdoor, Active Entrance | 5 | 4300
1L 8' T12VHO | 200 | Outdoor, Inactive Entrance | 1 | 4300
2L 8' T12VHO | 390 | Outdoor, Loading Dock | 20 | 4300
35W HID | 46 | Outdoor, Parking | 0.8 | 4300
50W HID | 66 | Repair Area | 50-100 | 3100
70W HID | 95 | Service Garage | 10-20 | 3100
100W HID | 138
150W HID | 188
175W HID | 205
200W HID | 250
250W HID | 295
400W HID | 465
1000W HID | 1100
Other

## Calculation Sheet
Lighting Project
Electricity Cost/kWh |  | 0.1 | [8 empty] | Caclulated Value
Discount Rate |  | 5% | 5% for IGEN Project Requests
Utility inflation |  | 1% | 1% for IGEN Project Requests
|  | Existing Fixture Lamp | Existing Fixture Type |  |  |  | Target lighting level (fc) | Designed lighting level (fc) | Existing |  |  |  |  | Proposed |  |  |  | Per Unit | [5 empty] | Simple Payback | Net Present Value | Internal Rate of Return |  | Year | [10 empty] | Existing Fixture Lamp
Location | Room Type |  |  | Speacial Features | 24/7 Application? | New lighting Model # |  |  | fixture watts | Hours per year | Quantity | kWh/yr | New Controls | fixture watts | Hours per year | Quantity | kWh/yr | Fixture cost | Labor cost | Project overhead | Total Project Cost | Energy savings | Utility savings |  |  |  | Notes | 1 | 2 | 3 | 4 | 5 | 6 | 7 | 8 | 9 | 10 | Room Type
Sample 1 (Rm E4105) | Classroom | 2L 32W T8 | Troffer | Emergency Backup | Yes | C-TR-C-FP22-25L-35K-WH-EB | 20-50 | 44 | 56 | 8760 | 2 | 981.12 | Switch | 20 | 3100 | 2 | 124 | 160 | 80 | 0 | 480 | 857.12 | 85.712 | 5.6001 | 226.5139 | 16.91% | Emergency Backup to be connected to room light switch | -394.288 | 85.712 | 86.5691 | 87.4348 | 88.3092 | 89.1923 | 90.0842 | 90.985 | 91.8949 | 92.8138 | 0 | 0
Sample 2 (Rm E4105) | Classroom | 2L 32W T8 | Troffer |  | No | C-TR-D-FP22-S37L-SCCT-UL-WH-2 | 20-50 | 44 | 56 | 3100 | 6 | 1041.6 | None | 20 | 3100 | 6 | 372 | 60 | 40 | 0 | 600 | 669.6 | 66.96 | 8.9606 | -37.3417 | 3.34% |  | -533.04 | 66.96 | 67.6296 | 68.3059 | 68.989 | 69.6788 | 70.3756 | 71.0794 | 71.7902 | 72.5081 | 0 | 0
[7 empty] | 0 |  | 0 | 0 |  | 0 |  |  | 0 |  | 0 |  |  |  | 0 | 0 | 0 | #DIV/0! | 0 | #NUM! |  | 0 | 0 | 0 | 0 | 0 | 0 | 0 | 0 | 0 | 0 | 1 | 1
[7 empty] | 0 |  | 0 | 0 |  | 0 |  |  | 0 |  | 0 |  |  |  | 0 | 0 | 0 | #DIV/0! | 0 | #NUM! |  | 0 | 0 | 0 | 0 | 0 | 0 | 0 | 0 | 0 | 0 | 1 | 1
[7 empty] | 0 |  | 0 | 0 |  | 0 |  |  | 0 |  | 0 |  |  |  | 0 | 0 | 0 | #DIV/0! | 0 | #NUM! |  | 0 | 0 | 0 | 0 | 0 | 0 | 0 | 0 | 0 | 0 | 1 | 1
[7 empty] | 0 |  | 0 | 0 |  | 0 |  |  | 0 |  | 0 |  |  |  | 0 | 0 | 0 | #DIV/0! | 0 | #NUM! |  | 0 | 0 | 0 | 0 | 0 | 0 | 0 | 0 | 0 | 0 | 1 | 1
[7 empty] | 0 |  | 0 | 0 |  | 0 |  |  | 0 |  | 0 |  |  |  | 0 | 0 | 0 | #DIV/0! | 0 | #NUM! |  | 0 | 0 | 0 | 0 | 0 | 0 | 0 | 0 | 0 | 0 | 1 | 1
[7 empty] | 0 |  | 0 | 0 |  | 0 |  |  | 0 |  | 0 |  |  |  | 0 | 0 | 0 | #DIV/0! | 0 | #NUM! |  | 0 | 0 | 0 | 0 | 0 | 0 | 0 | 0 | 0 | 0 | 1 | 1
[7 empty] | 0 |  | 0 | 0 |  | 0 |  |  | 0 |  | 0 |  |  |  | 0 | 0 | 0 | #DIV/0! | 0 | #NUM! |  | 0 | 0 | 0 | 0 | 0 | 0 | 0 | 0 | 0 | 0 | 1 | 1
[7 empty] | 0 |  | 0 | 0 |  | 0 |  |  | 0 |  | 0 |  |  |  | 0 | 0 | 0 | #DIV/0! | 0 | #NUM! |  | 0 | 0 | 0 | 0 | 0 | 0 | 0 | 0 | 0 | 0 | 1 | 1
[7 empty] | 0 |  | 0 | 0 |  | 0 |  |  | 0 |  | 0 |  |  |  | 0 | 0 | 0 | #DIV/0! | 0 | #NUM! |  | 0 | 0 | 0 | 0 | 0 | 0 | 0 | 0 | 0 | 0 | 1 | 1
[7 empty] | 0 |  | 0 | 0 |  | 0 |  |  | 0 |  | 0 |  |  |  | 0 | 0 | 0 | #DIV/0! | 0 | #NUM! |  | 0 | 0 | 0 | 0 | 0 | 0 | 0 | 0 | 0 | 0 | 1 | 1
[7 empty] | 0 |  | 0 | 0 |  | 0 |  |  | 0 |  | 0 |  |  |  | 0 | 0 | 0 | #DIV/0! | 0 | #NUM! |  | 0 | 0 | 0 | 0 | 0 | 0 | 0 | 0 | 0 | 0 | 1 | 1
[7 empty] | 0 |  | 0 | 0 |  | 0 |  |  | 0 |  | 0 |  |  |  | 0 | 0 | 0 | #DIV/0! | 0 | #NUM! |  | 0 | 0 | 0 | 0 | 0 | 0 | 0 | 0 | 0 | 0 | 1 | 1
[7 empty] | 0 |  | 0 | 0 |  | 0 |  |  | 0 |  | 0 |  |  |  | 0 | 0 | 0 | #DIV/0! | 0 | #NUM! |  | 0 | 0 | 0 | 0 | 0 | 0 | 0 | 0 | 0 | 0 | 1 | 1
[7 empty] | 0 |  | 0 | 0 |  | 0 |  |  | 0 |  | 0 |  |  |  | 0 | 0 | 0 | #DIV/0! | 0 | #NUM! |  | 0 | 0 | 0 | 0 | 0 | 0 | 0 | 0 | 0 | 0 | 1 | 1
[7 empty] | 0 |  | 0 | 0 |  | 0 |  |  | 0 |  | 0 |  |  |  | 0 | 0 | 0 | #DIV/0! | 0 | #NUM! |  | 0 | 0 | 0 | 0 | 0 | 0 | 0 | 0 | 0 | 0 | 1 | 1
[7 empty] | 0 |  | 0 | 0 |  | 0 |  |  | 0 |  | 0 |  |  |  | 0 | 0 | 0 | #DIV/0! | 0 | #NUM! |  | 0 | 0 | 0 | 0 | 0 | 0 | 0 | 0 | 0 | 0 | 1 | 1
[7 empty] | 0 |  | 0 | 0 |  | 0 |  |  | 0 |  | 0 |  |  |  | 0 | 0 | 0 | #DIV/0! | 0 | #NUM! |  | 0 | 0 | 0 | 0 | 0 | 0 | 0 | 0 | 0 | 0 | 1 | 1
[7 empty] | 0 |  | 0 | 0 |  | 0 |  |  | 0 |  | 0 |  |  |  | 0 | 0 | 0 | #DIV/0! | 0 | #NUM! |  | 0 | 0 | 0 | 0 | 0 | 0 | 0 | 0 | 0 | 0 | 1 | 1
[7 empty] | 0 |  | 0 | 0 |  | 0 |  |  | 0 |  | 0 |  |  |  | 0 | 0 | 0 | #DIV/0! | 0 | #NUM! |  | 0 | 0 | 0 | 0 | 0 | 0 | 0 | 0 | 0 | 0 | 1 | 1
[7 empty] | 0 |  | 0 | 0 |  | 0 |  |  | 0 |  | 0 |  |  |  | 0 | 0 | 0 | #DIV/0! | 0 | #NUM! |  | 0 | 0 | 0 | 0 | 0 | 0 | 0 | 0 | 0 | 0 | 1 | 1
[7 empty] | 0 |  | 0 | 0 |  | 0 |  |  | 0 |  | 0 |  |  |  | 0 | 0 | 0 | #DIV/0! | 0 | #NUM! |  | 0 | 0 | 0 | 0 | 0 | 0 | 0 | 0 | 0 | 0 | 1 | 1
[7 empty] | 0 |  | 0 | 0 |  | 0 |  |  | 0 |  | 0 |  |  |  | 0 | 0 | 0 | #DIV/0! | 0 | #NUM! |  | 0 | 0 | 0 | 0 | 0 | 0 | 0 | 0 | 0 | 0 | 1 | 1
[7 empty] | 0 |  | 0 | 0 |  | 0 |  |  | 0 |  | 0 |  |  |  | 0 | 0 | 0 | #DIV/0! | 0 | #NUM! |  | 0 | 0 | 0 | 0 | 0 | 0 | 0 | 0 | 0 | 0 | 1 | 1
[7 empty] | 0 |  | 0 | 0 |  | 0 |  |  | 0 |  | 0 |  |  |  | 0 | 0 | 0 | #DIV/0! | 0 | #NUM! |  | 0 | 0 | 0 | 0 | 0 | 0 | 0 | 0 | 0 | 0 | 1 | 1
[7 empty] | 0 |  | 0 | 0 |  | 0 |  |  | 0 |  | 0 |  |  |  | 0 | 0 | 0 | #DIV/0! | 0 | #NUM! |  | 0 | 0 | 0 | 0 | 0 | 0 | 0 | 0 | 0 | 0 | 1 | 1
[7 empty] | 0 |  | 0 | 0 |  | 0 |  |  | 0 |  | 0 |  |  |  | 0 | 0 | 0 | #DIV/0! | 0 | #NUM! |  | 0 | 0 | 0 | 0 | 0 | 0 | 0 | 0 | 0 | 0 | 1 | 1
[7 empty] | 0 |  | 0 | 0 |  | 0 |  |  | 0 |  | 0 |  |  |  | 0 | 0 | 0 | #DIV/0! | 0 | #NUM! |  | 0 | 0 | 0 | 0 | 0 | 0 | 0 | 0 | 0 | 0 | 1 | 1
[7 empty] | 0 |  | 0 | 0 |  | 0 |  |  | 0 |  | 0 |  |  |  | 0 | 0 | 0 | #DIV/0! | 0 | #NUM! |  | 0 | 0 | 0 | 0 | 0 | 0 | 0 | 0 | 0 | 0 | 1 | 1
[7 empty] | 0 |  | 0 | 0 |  | 0 |  |  | 0 |  | 0 |  |  |  | 0 | 0 | 0 | #DIV/0! | 0 | #NUM! |  | 0 | 0 | 0 | 0 | 0 | 0 | 0 | 0 | 0 | 0 | 1 | 1
[7 empty] | 0 |  | 0 | 0 |  | 0 |  |  | 0 |  | 0 |  |  |  | 0 | 0 | 0 | #DIV/0! | 0 | #NUM! |  | 0 | 0 | 0 | 0 | 0 | 0 | 0 | 0 | 0 | 0 | 1 | 1
Total | [11 empty] | 0 |  |  |  |  | 0 |  |  |  | 0 | 0 | 0 | #DIV/0! | 0 | #NUM! |  | 0 | 0 | 0 | 0 | 0 | 0 | 0 | 0 | 0 | 0